## Sheet1
JT-8276XM
Functional features:
> 3MP resolution, low illuminance, clear and detailed imaging; > Supports both wired and wireless network connections;
> Dual-light support, supports human detection and smart features (line crossing, area guarding, etc.); > Supports 2D/3D noise reduction and digital WDR (Wide Dynamic Range);
> Advanced H.265+ AI video compression technology, ultra-low bitrate with high-definition video;
> Lightning protection compliant with **National Standard GB/T17626.5** and **International Standard IEC61000-4-5**; > Supports ONVIF protocol for integration with third-party backends/platforms; > Supports mobile monitoring (iOS, Android);
> Supports multiple cloud technologies for network penetration, front/backend docking, and push notification of alarm messages to mobile apps.
Functional features: | ABQ-A8
System Architecture | Dual-core 32-bit DSP (XM530V200/V203), pure hardware compression, watchdog timer
Sensor | 3MP 1/2.8" SC223A1 high-performance CMOS sensor
Minimum lllumination | Color: 0.01 Lux @ (F1.2, AGC ON); 0 Lux (IR on)<br>B/W: 0.001 Lux @ (F1.2, AGC ON); 0 Lux (IR on) ¦
Video Processing | H.265 AI encoding, dual streams, AVI format<br>Bitrate: 0.1–10 Mbps adjustable<br>Frame rate: 1–30 fps adjustabl
lmage Output | Main stream: 2304×1296@12fps<br>Sub stream: 640×360@12fps
Shutter | 1/50 (1/60) sec to 1/10,000 sec
LED Lights | 8 PCS (4 IR + 4 white lights)
Day/Night Mode | IR-CUT supported
Noise Reduction | 2D/3D noise reduction supported
Wide Dynamic Range (WDR) | Supported
Auto Iris | Not supported
Audio Processing | G.711A codec standard, bidirectional audio intercom, audio/video synchronization
Audio Interface | 1 input (2Vp-p, 1kΩ impedance)<br>1 output (16Ω impedance, 30mW power)
Network Interface | 1× RJ45 Ethernet port (10/100M adaptive)
Expansion Interface | Not supported
Signal Interface | 1× photosensitive resistor interface<br>1× IR-CUT driver interface<br>Supports linkage between photosensor input & IR-CUT/IR lights
PTZ Interface | 1× horizontal motor interface<br>1× vertical motor interface
Alarm I/O | Not supported
Wireless Interface | 1× WIFI antenna interface, supports wireless connectivity
Reset Button | One-key reset function supported
Storage | Local TF card (max 128GB); Cloud storage
Reliability | Full lightning protection (complies with national/international standards);<br>Stable operation after 7-24h high-temp test @65°C (includes loader test
Smart Analysis | Human detection supported;<br>Customizable AI features supported
Business Functions | Remote monitoring via mobile client;<br>Push notifications for human-detection alarms;<br>MJPEG snapshot capture
ONVIF | Supported
Mobile Monitoring | iOS/Android mobile monitoring supported
Power Supply | DC12V
Package Dimensions | 193×164×103mm (L×W×H)